## EEPROM Page 0
Main configuration page
| 0 | 1 | 2 | 3 | 4 | 5 | 6 | 7 | 8 | 9 | A | B | C | D | E | F
0x0000 | Memory map version (U16)
0x0010 | VBAT offset (S16) [mV]
0x0020
0x0030
0x0040
0x0050
0x0060
0x0070
0x0080
0x0090
0x00A0
0x00B0
0x00C0
0x00D0
0x00E0
0x00F0 | [14 empty] | Checksum

## EEPROM Page 1
Motion core configuration page
| 0 | 1 | 2 | 3 | 4 | 5 | 6 | 7 | 8 | 9 | A | B | C | D | E | F
0x0100 | Coxa length (S16) [mm] |  | Femur length (S16) [mm] |  | Tibia length (S16) [mm]
0x0110 | Coxa 1 zero rotate (S16) [degree] |  | Coxa 1 zero rotate (S16) [degree] |  | Coxa 1 zero rotate (S16) [degree] |  | Coxa 1 zero rotate (S16) [degree] |  | Coxa 1 zero rotate (S16) [degree] |  | Coxa 1 zero rotate (S16) [degree] |  | Femur 1-6 zero rotate (S16) [degree] |  | Tibia 1-6 zero rotate (S16) [degree]
0x0120
0x0130
0x0140
0x0150 | (Protection) Coxa min angle (S16) [degree] |  | (Protection) Coxa max angle (S16) [degree] |  | (Protection) Femur min angle (S16) [degree] |  | (Protection) Femur max angle (S16) [degree] |  | (Protection) Tibia min angle (S16) [degree] |  | (Protection) Tibia max angle (S16) [degree]
0x0160
0x0170
0x0180
0x0190
0x01A0
0x01B0
0x01C0
0x01D0
0x01E0
0x01F0 | [14 empty] | Checksum
Bit # |  | 7 |  | 6 |  | 5 |  | 4 |  | 3 |  | 2 |  | 1 |  | 0
Coxa zero X Coxa zero Z |  | Положение вертикальной оси COXA относительно центра корпуса
Coxa zero Y |  | Положение горизонтальной оси COXA -> FEMUR относительно центра корпуса
Coxa length Femur length Tibia length |  | Длины соответствующих звеньев конечности (мм)
Coxa zero rotate |  | Угол, на который повернута ось Х COXA относительно оси X корпуса (градусы)
Femur zero rotate |  | Угол, на который повернута ось Х FEMUR относительно оси X корпуса (градусы)
Tibia zero rotate |  | Угол, на который повернута ось X TIBIA относительно оси X FEMUR (градусы)

## EEPROM Page 2
Servo configuration pages
| 0 | 1 | 2 | 3 | 4 | 5 | 6 | 7 | 8 | 9 | A | B | C | D | E | F
0x0200 | Servo 0 config | Reserved | Zero trim (S16) [degree] |  | Reserved |  | Reserved |  | Servo 1 config | Reserved | Zero trim (S16) [degree] |  | Reserved |  | Reserved
0x0210 | Servo 2 config | Reserved | Zero trim (S16) [degree] |  | Reserved |  | Reserved |  | Servo 3 config | Reserved | Zero trim (S16) [degree] |  | Reserved |  | Reserved
0x0220 | Servo 4 config | Reserved | Zero trim (S16) [degree] |  | Reserved |  | Reserved |  | Servo 5 config | Reserved | Zero trim (S16) [degree] |  | Reserved |  | Reserved
0x0230 | Servo 6 config | Reserved | Zero trim (S16) [degree] |  | Reserved |  | Reserved |  | Servo 7 config | Reserved | Zero trim (S16) [degree] |  | Reserved |  | Reserved
0x0240 | Servo 8 config | Reserved | Zero trim (S16) [degree] |  | Reserved |  | Reserved |  | Servo 9 config | Reserved | Zero trim (S16) [degree] |  | Reserved |  | Reserved
0x0250 | Servo 10 config | Reserved | Zero trim (S16) [degree] |  | Reserved |  | Reserved |  | Servo 11 config | Reserved | Zero trim (S16) [degree] |  | Reserved |  | Reserved
0x0260 | Servo 12 config | Reserved | Zero trim (S16) [degree] |  | Reserved |  | Reserved |  | Servo 13 config | Reserved | Zero trim (S16) [degree] |  | Reserved |  | Reserved
0x0270 | Servo 14 config | Reserved | Zero trim (S16) [degree] |  | Reserved |  | Reserved |  | Servo 15 config | Reserved | Zero trim (S16) [degree] |  | Reserved |  | Reserved
0x0280 | Servo 16 config | Reserved | Zero trim (S16) [degree] |  | Reserved |  | Reserved |  | Servo 17 config | Reserved | Zero trim (S16) [degree] |  | Reserved |  | Reserved
0x0290
0x02A0
0x02B0
0x02C0
0x02D0
0x02E0
0x02F0 | [14 empty] | Checksum
Bit # |  | 7 |  | 6 |  | 5 |  | 4 |  | 3 |  | 2 |  | 1 |  | 0
Servo X config |  | Тип привода: 0x00 — DS3218MG (270) | [7 empty] | Reserved |  | Reserved |  | Reserved |  | Направление вращения: 0`b — прямое направление 1`b — обратное направление
Zero Trim (градусы) |  | Коррекция нуля сервопривода
Protection max physic angle (градусы) |  | Максимальное значение физического угла сервопривода